## Legend
Legend
20 | Cells To Be Filled by the User
1 | Switch To Be Turned On/Off by the User (With 1 or 0)
3 | Cells with Constant Data
30 | Cells with formulas
515553 | Cells Exclusively Concerning the Replacement Cost Approach
1842 | Cells Exclusively Concerning the Avoided Damages Approach
241290 | Cells Pertaining to Both Approaches
In Bold the Main Results of Each Page and the Headers of Each Section

## Input
Case Study: | Lorem Ipsum, Italy
Evaluation Approach
ASFORESEE/1 - Replacement Cost | 1
ASFORESEE/2 - Avoided Damages | 0
Common Data | Value | Unit of Measure
General
Timespan | 30 | y
Interest Rate | 0.02 | %
Area of the Protection Forest | 10.5 | ha
Kinetic Energy with Forest at Asset A | 12 | kjoule
Kinetic Energy without Forest at Asset A | 1570 | kjoule
Forest Effectiveness (ORPI) for Asset A | 0.49 | -
Forest Effectiveness (ORPI) for Asset B (optional) | 0.898 | -
Forest Effectiveness (ORPI) for Asset C (optional) | 1 | -
Width to Be Protected For Asset A | 150 | m
Width to Be Protected For Asset B (optional) | 50 | m
Width to Be Protected For Asset C (optional) | 10 | m
Data Source | From Project | To Be Computed
Forest management | 0 | 1
IF "From Project"
Overall Discounted Stumpage Value | -10500 | €
OR
IF "To Be Computed"
Forest
Volume/ha | 293 | m3/ha
Yearly Increment | 1.33 | m3/ha/y
Forest interventions
Intervention Typology | A
Block Exploitation Aptitude from SEM | 0.52 | -
Year of Intervention | 0 | y
Time between Two Interventions | 30 | y
Area of Intervention | 5 | ha
Harvest Intensity | 0.2 | %
Intervention Typology | B (optional)
Block Exploitation Aptitude from SEM | 0.48 | -
Year of Intervention | 15 | y
Time between Two Interventions | 30 | y
Area of Intervention | 2.27 | ha
Harvest Intensity | 0.2 | %
Operation | Strategy
Felling and Processing | 1
Bunching | 1
Extraction with Forwarder | 0
Extraction with Skidder | 0
Extraction by Hauling | 1
Cable Logging | Not Available Yet
Skyline Yarding | Not Available Yet
Manpower | Share of work (%) | Gross Wage (€/h)
Harvest Leader | 50 | 21
Common Worker | 50 | 19.41
Assortments | Share of volume (%) | Market Price (€/mc)
Beams | 0 | 85
First Quality Poles | 0 | 70
Second Quality Poles | 0 | 55
Firewood | 50 | 35
Chips | 50 | 30
Timber Losses | 10% | %
Machinery Costs
Tractor + Winch | 35 | €/h
Chainsaw | 3 | €/h
Skidder | 30 | €/h
Forwarder | 50 | €/h
Cable Yard | 50 | €/h
Harvest Site Preparation | 3 | h/ha
ASFORESEE/1 - Replacement Cost Approach
Protection Demand Side |  |  | Range
Desired Protection Level from Stakeholders | 0.4 | - | 0,00 to 1,00
Data Source | From Project | To Be Computed
Defensive Facility | 0 | 1
IF "From Project"
Discounted Cost of the net barriers | 450000 | €
OR
IF "To Be Computed"
Safety Factors |  |  | Range
Human Risk Factor | 1 | - | 1.00 to 1.20
Block Factor | 1.02 | - | 1.02 to 1.10
Topographic factor | 1.05 | - | 1.02 to 1.10
Net Barrier Cost
for Max Kinetic Energy of 1000 KJ | 231.81 | €/m²
for Max Kinetic Energy of 1500 KJ | 262.7 | €/m²
for Max Kinetic Energy of 2000 KJ | 303.9 | €/m²
for Max Kinetic Energy of 3000 KJ | 427.53 | €/m²
for Max Kinetic Energy of > 4500 KJ | 468.74 | €/m²
ASFORESEE/2 - Avoided Damages Approach
Assets in Hazard Prone Areas
Real Estate A
Value | 5.79 | €/m
Vulnerability | 0.7
Movable Item A
Value | 0 | €
Presence Probability | 0 | /h
Vulnerability | 0
People A
Human Life Value | 4427000 | €
Presence Probability | 0.1 | /h
Lethality | 0.5
Real Estate B (Optional)
Value | 11.6 | €/mq
Vulnerability | 0.4
Movable Item B (Optional)
Value | 25000 | €
Presence Probability | 1 | /h
Vulnerability | 1
People B (Optional)
Human Life Value | 4427000 | €
Presence Probability | 1 | /h
Lethality | 0.5
Real Estate C (Optional)
Value | 11.6 | €/mq
Vulnerability | 0.2
Movable Item C (Optional)
Value | 25000 | €
Presence Probability | 3 | /h
Vulnerability | 1
People C (Optional)
Human Life Value | 4427000 | €
Presence Probability | 5 | /h
Lethality | 0.5

## ASFORESEE1 Defensive Facility
Defensive facility: Design and Costs
RESULT:
Overall Discounted Building Cost WITHOUT Forest | 913043.0253 | € | Overall Discounted Building Cost WITH Forest | 130393.125 | €
COMPUTATION IN DETAILS:
Design WITHOUT the forest |  |  | Design WITH the forest
ETAG 027 Kinetic Energy | 1681.47 | Kjoule | ETAG 027 Kinetic Energy | 12.852 | Kjoule
Rockfall Net Energy Classes |  |  | Rockfall Net Energy Classes
Maximum Absorbable energy (kJ) | Heigth | Unit of Measure | Maximum Absorbable energy (kJ) | Heigth | Unit of Measure
1000 | 3 | m | 1000 | 3 | m
2000 | 3.5 | m | 2000 | 3.5 | m
5000 | 5 | m | 5000 | 5 | m
10000 | 6 | m | 10000 | 6 | m
Rockfall Net Characteristics |  |  | Rockfall Net Characteristics
Kit Width | 30 | m | Kit Width | 30 | m
Expected Service Life | 25 | y | Expected Service Life | 25 | y
SEL Coefficient | 3 |  | SEL Coefficient | 3
SEL Kinetic energy | 5044.41 | Kjoule | SEL Kinetic energy | 38.556 | Kjoule
Kit Height | 6 | m | Kit Height | 3 | m
Kit cost | 84373.2 | €/m2 | Kit cost | 20862.9 | €/m2
Building cost |  |  | Building cost
Number of Kit Needed | 5 |  | Number of Kit Needed | 5
Overall Kit cost | 421866 | € | Overall Kit cost | 104314.5 | €
Ancillary Expenditures | 25% | % | Ancillary Expenditures | 25% | %
Overall Facility Cost | 527332.5 | € | Overall Facility Cost | 130393.125 | €
Unitary Facility Cost | 3515.55 | €/m | Unitary Facility Cost | 869.2875 | €/m
Removing and Replacing Cost |  |  | Removing and Replacing Cost
Number of Facility Replacements | 1 | - | Number of Facility Replacements | 1 | -
Cost of Removing the Facility | 105466.5 | € | Cost of Removing the Facility | 26078.625 | €

## ASFORESEE2 Risk
Risk Evaluation
RESULT:
Overall Avoided Damage | 12677.4875 | €
COMPUTATION IN DETAILS:
Asset A |  |  | Time Division
Rockfall Event duration | 1 | min | 1 | Year
Probabilities | Value | Unit of Measure | 365 | Days per Year
Block Release Probability | 6.342e-08 | - | 8760 | Hours per Year
Block Propagation Probability | 0.51 | - | 525600 | Minutes per Year
Real Estate Presence Probability | 1 |  | 24 | Hours per Day
Movable Item Presence Probability | 0 | - | 60 | Minutes per Hour
People Presence Probability | 6.9444e-05
Damages
Potential Damage to Real Estate | 607.95 | €
Potential Damage to Movable Item | 0 | €
Potential Damage to People | 153.7153 | €
Discounted Damage to Real Estate | 749.296 | €
Discounted Damage to Movable Item | 0 | €
Discounted Damage to People | 189.4535 | €
Overall Damage | 938.7495 | €
Overall Damage WITH Forest | 3.0363e-05 | €
Damage Avoided by the Forest | 938.7495 | €
Asset B (Optional)
Rockfall Event duration | 1 | min
Probabilities | Value | Unit of Measure
Block Propagation Probability | 0.102 | -
Real Estate Presence Probability | 1
Movable Item Presence Probability | 0.00069444 | -
People Presence Probability | 0.00069444 | -
Damages
Potential Damage to Real Estate | 232 | €
Potential Damage to Movable Item | 17.3611 | €
Potential Damage to People | 1537.1528 | €
Discounted Damage to Real Estate | 285.9391 | €
Discounted Damage to Movable Item | 21.3975 | €
Discounted Damage to People | 1894.5348 | €
Overall Damage | 2201.8714 | €
Overall Damage WITH Forest | 1.4243e-05 | €
Damage Avoided by the Forest | 2201.8714 | €
Asset C (Optional)
Rockfall Event duration | 1 | min
Probabilities | Value | Unit of Measure
Block Propagation Probability | 0 | -
Real Estate Presence Probability | 1
Movable Item Presence Probability | 0.0020833 | -
People Presence Probability | 0.0034722 | -
Damages
Potential Damage to Real Estate | 0 | €
Potential Damage to Movable Item | 52.0833 | €
Potential Damage to People | 7685.7639 | €
Discounted Damage to Real Estate | 0 | €
Discounted Damage to Movable Item | 64.1925 | €
Discounted Damage to People | 9472.6741 | €
Overall Damage | 9536.8666 | €
Overall Damage WITH Forest | 0 | €
Damage Avoided by the Forest | 9536.8666 | €

## ASFORESEE1&2 Forest Management
Forest Management Cost
RESULT:
Forest Management Cost
Overall Discounted Stumpage Value Intervention A | -2631.7767 | €
Overall Discounted Stumpage Value Intervention B | -2128.6781 | €
Overall Discounted Stumpage Value | -4760.4548 | €
COMPUTATION IN DETAILS:
Intervention Features |  |  |  | Intervention Features
Intervention Typology | A |  |  | Intervention Typology | B (optional)
Intervention number | 1 |  |  | Intervention number | 1
Current Volume | 1465 | m3 |  | Current Volume | 685.06 | m3
Harvested volume | 293 | m3 |  | Harvested volume | 137.012 | m3
Finale volume | 1172 | m3 |  | Finale volume | 548.048 | m3
Extracted Wood volume | 263.7 | mc |  | Extracted Wood volume | 123.3108 | mc
Operation | Minimum Yield (mc/h/worker) | Maximum Yield (mc/h/worker) | Yield difference | Operation | Minimum Yield (mc/h/worker) | Maximum Yield (mc/h/worker) | Yield Difference
Felling and Processing | 1.15 | 3.125 | 1.975 | Felling and Processing | 1.15 | 3.125 | 1.975
Bunching | 0.92 | 6.55 | 5.63 | Bunching | 0.92 | 6.55 | 5.63
Extraction with Forwarder | 6 | 16.33 | 10.33 | Extraction with Forwarder | 6 | 16.33 | 10.33
Extraction with Skidder | 3.2 | 7.9 | 4.7 | Extraction with Skidder | 3.2 | 7.9 | 4.7
Extraction by Hauling | 2.35 | 6.35 | 4 | Extraction by Hauling | 2.35 | 6.35 | 4
Cable Logging | NA | NA | NA | Cable Logging | NA | NA | NA
Skyline Yarding | NA | NA | NA | Skyline Yarding | NA | NA | NA
Operation Yields |  |  |  | Operation Yields
Felling and Processing | 2.177 | mc/h/worker |  | Felling and Processing | 2.098 | mc/h/worker
Bunching | 3.8476 | mc/h/worker |  | Bunching | 3.6224 | mc/h/worker
Extraction with Forwarder | 0 | mc/h/worker |  | Extraction with Forwarder | 0 | mc/h/worker
Extraction with Skidder | 0 | mc/h/worker |  | Extraction with Skidder | 0 | mc/h/worker
Extraction by Hauling | 4.43 | mc/h/worker |  | Extraction by Hauling | 4.27 | mc/h/worker
Cable Logging | #VALUE! | mc/h/worker |  | Cable Logging | #VALUE! | mc/h/worker
Skyline Yarding | #VALUE! | mc/h/worker |  | Skyline Yarding | #VALUE! | mc/h/worker
Manpower |  |  |  | Manpower
Weighted Mean Cost | 20.205 | €/h |  | Weighted Mean Cost | 20.205 | €/h
REVENUES |  |  |  | REVENUES
Wood Assortment | Volume |  |  | Wood Assortment | Volume
Beams | 0 | mc |  | Beams | 0 | mc
First Quality Poles | 0 | mc |  | First Quality Poles | 0 | mc
Second Quality Poles | 0 | mc |  | Second Quality Poles | 0 | mc
Firewood | 131.85 | mc |  | Firewood | 61.6554 | mc
Chips | 131.85 | mc |  | Chips | 61.6554 | mc
Wood Assortment | Revenues |  |  | Wood Assortment | Revenues
Beams | 0 | € |  | Beams | 0 | €
First Quality Poles | 0 | € |  | First Quality Poles | 0 | €
Second Quality Poles | 0 | € |  | Second Quality Poles | 0 | €
Firewood | 4614.75 | € |  | Firewood | 2157.939 | €
Chips | 3955.5 | € |  | Chips | 1849.662 | €
Total | 8570.25 | € |  | Total | 4007.601 | €
COSTS |  |  |  | COSTS
Harvest Site Preparation |  |  |  | Harvest Site Preparation
Hours of Preparation | 15 | h |  | Hours of Preparation | 6.81 | h
Harvest Site Preparation Cost | 303.075 | € |  | Harvest Site Preparation Cost | 137.596 | €
Felling and Processing |  |  |  | Felling and Processing
Duration | 121.13 | h |  | Duration | 58.7754 | h
Chainsaw Daily Usage | 6 | h/die |  | Chainsaw Daily Usage | 6 | h/die
Chansaw Overall cost | 363.39 | € |  | Chansaw Overall cost | 176.3262 | €
Mapower Cost | 2447.4316 | € |  | Mapower Cost | 1187.5571 | €
Overall Felling and Processing Cost | 2810.8215 | € |  | Overall Felling and Processing Cost | 1363.8833 | €
Unitary Cost | 10.6592 | €/mc |  | Unitary Cost | 11.0605 | €/mc
Bunching |  |  |  | Bunching
Duration | 68.5362 | h |  | Duration | 34.0412 | h
Machinery Overall cost | 2398.7681 | € |  | Machinery Overall cost | 1191.4416 | €
Mapower Cost | 1384.7745 | € |  | Mapower Cost | 687.8022 | €
Overall Bunching Cost | 3783.5426 | € |  | Overall Bunching Cost | 1879.2438 | €
Unitary Cost | 14.3479 | €/mc |  | Unitary Cost | 15.2399 | €/mc
Extraction |  |  |  | Extraction
Duration | 59.526 | h |  | Duration | 28.8784 | h
Machinery Overall cost | 2083.4086 | € |  | Machinery Overall cost | 1010.7443 | €
Mapower Cost | 1202.722 | € |  | Mapower Cost | 583.4882 | €
Overall Extraction Cost | 3286.1306 | € |  | Overall Extraction Cost | 1594.2325 | €
Unitary Cost | 12.4616 | €/mc |  | Unitary Cost | 12.9286 | €/mc
RESUME |  |  |  | RESUME
Overall Machinery Cost | 4845.5666 | € |  | Overall Machinery Cost | 2378.5121 | €
Overall Manpower Cost | 5338.0031 | € |  | Overall Manpower Cost | 2596.4435 | €
Harvest Cost | 10183.5697 | € |  | Harvest Cost | 4974.9556 | €
Share of General Costs | 10% | % |  | Share of General Costs | 10% | %
Overall General Costs | 1018.357 | € |  | Overall General Costs | 497.4956 | €
Overall Intervention Cost | 11202.0267 | € |  | Overall Intervention Cost | 5472.5512 | €
Unitary Cost | 42.4802 | €/mc |  | Unitary Cost | 44.3801 | €/mc
Stumpage Value | -2631.7767 | € |  | Stumpage Value | -1464.9502 | €
Stumpage Price | -9.9802 | €/mc |  | Stumpage Price | -11.8801 | €/mc
Intervention Duration | 264.1922 | h |  | Intervention Duration | 128.505 | h
Intervention Weighted Mean Yield | 0.99814 | mc/die |  | Intervention Weighted Mean Yield | 0.95958 | mc/die
Intervention Features |  |  |  | Intervention Features
Intervention Typology | A |  |  | Intervention Typology | B (optional)
Intervention number | 2 |  |  | Intervention number | 2
Is this Intervention within the Timespan? | NO |  |  | Is this Intervention within the Timespan? | YES
Current Volume | 1211.9 | m3 |  | Current Volume | 548.048 | m3
Harvested volume | 242.38 | m3 |  | Harvested volume | 109.6096 | m3
Finale volume | 969.52 | m3 |  | Finale volume | 438.4384 | m3
Extracted Wood volume | 218.142 | mc |  | Extracted Wood volume | 98.6486 | mc
Operation | Minimum Yield (mc/h/worker) | Maximum Yield (mc/h/worker) | Yield difference | Operation | Minimum Yield (mc/h/worker) | Maximum Yield (mc/h/worker) | Yield difference
Felling and Processing | 1.15 | 3.125 | 1.975 | Felling and Processing | 1.15 | 3.125 | 1.975
Bunching | 0.92 | 6.55 | 5.63 | Bunching | 0.92 | 6.55 | 5.63
Extraction with Forwarder | 6 | 16.33 | 10.33 | Extraction with Forwarder | 6 | 16.33 | 10.33
Extraction with Skidder | 3.2 | 7.9 | 4.7 | Extraction with Skidder | 3.2 | 7.9 | 4.7
Extraction by Hauling | 2.35 | 6.35 | 4 | Extraction by Hauling | 2.35 | 6.35 | 4
Cable Logging | NA | NA | NA | Cable Logging | NA | NA | NA
Skyline Yarding | NA | NA | NA | Skyline Yarding | NA | NA | NA
Operation Yields |  |  |  | Operation Yields
Felling and Processing | 2.177 | mc/h/worker |  | Felling and Processing | 2.098 | mc/h/worker
Bunching | 3.8476 | mc/h/worker |  | Bunching | 3.6224 | mc/h/worker
Extraction with Forwarder | 0 | mc/h/worker |  | Extraction with Forwarder | 0 | mc/h/worker
Extraction with Skidder | 0 | mc/h/worker |  | Extraction with Skidder | 0 | mc/h/worker
Extraction by Hauling | 4.43 | mc/h/worker |  | Extraction by Hauling | 4.27 | mc/h/worker
Cable Logging | #VALUE! | mc/h/worker |  | Cable Logging | #VALUE! | mc/h/worker
Skyline Yarding | #VALUE! | mc/h/worker |  | Skyline Yarding | #VALUE! | mc/h/worker
Manpower |  |  |  | Manpower
Weighted Mean Cost | 20.205 | €/h |  | Weighted Mean Cost | 20.205 | €/h
REVENUES |  |  |  | REVENUES
Wood Assortment | Volume |  |  | Wood Assortment | Volume
Beams | 0 | mc |  | Beams | 0 | mc
First Quality Poles | 0 | mc |  | First Quality Poles | 0 | mc
Second Quality Poles | 0 | mc |  | Second Quality Poles | 0 | mc
Firewood | 109.071 | mc |  | Firewood | 49.3243 | mc
Chips | 109.071 | mc |  | Chips | 49.3243 | mc
Wood Assortment | Revenues |  |  | Wood Assortment | Revenues
Beams | 0 | € |  | Beams | 0 | €
First Quality Poles | 0 | € |  | First Quality Poles | 0 | €
Second Quality Poles | 0 | € |  | Second Quality Poles | 0 | €
Firewood | 3817.485 | € |  | Firewood | 1726.3512 | €
Chips | 3272.13 | € |  | Chips | 1479.7296 | €
Total | 7089.615 | € |  | Total | 3206.0808 | €
COSTS |  |  |  | COSTS
Harvest Site Preparation |  |  |  | Harvest Site Preparation
Hours of Preparation | 15 | h |  | Hours of Preparation | 6.81 | h
Harvest Site Preparation Cost | 303.075 | € |  | Harvest Site Preparation Cost | 137.596 | €
Felling and Processing |  |  |  | Felling and Processing
Duration | 100.203 | h |  | Duration | 47.0203 | h
Chainsaw Daily Usage | 6 | h/die |  | Chainsaw Daily Usage | 6 | h/die
Chansaw Overall cost | 300.6091 | € |  | Chansaw Overall cost | 141.061 | €
Mapower Cost | 2024.6023 | € |  | Mapower Cost | 950.0456 | €
Overall Felling and Processing Cost | 2325.2114 | € |  | Overall Felling and Processing Cost | 1091.1066 | €
Unitary Cost | 10.6592 | €/mc |  | Unitary Cost | 11.0605 | €/mc
Bunching |  |  |  | Bunching
Duration | 56.6956 | h |  | Duration | 27.233 | h
Machinery Overall cost | 1984.3461 | € |  | Machinery Overall cost | 953.1533 | €
Mapower Cost | 1145.5346 | € |  | Mapower Cost | 550.2418 | €
Overall Bunching Cost | 3129.8807 | € |  | Overall Bunching Cost | 1503.395 | €
Unitary Cost | 14.3479 | €/mc |  | Unitary Cost | 15.2399 | €/mc
Extraction |  |  |  | Extraction
Duration | 49.242 | h |  | Duration | 23.1027 | h
Machinery Overall cost | 1723.4695 | € |  | Machinery Overall cost | 808.5954 | €
Mapower Cost | 994.9343 | € |  | Mapower Cost | 466.7906 | €
Overall Extraction Cost | 2718.4039 | € |  | Overall Extraction Cost | 1275.386 | €
Unitary Cost | 12.4616 | €/mc |  | Unitary Cost | 12.9286 | €/mc
RESUME |  |  |  | RESUME
Overall Machinery Cost | 4008.4247 | € |  | Overall Machinery Cost | 1902.8097 | €
Overall Manpower Cost | 4468.1462 | € |  | Overall Manpower Cost | 2104.674 | €
Harvest Cost | 8476.5709 | € |  | Harvest Cost | 4007.4837 | €
Share of General Costs | 10% | % |  | Share of General Costs | 10% | %
Overall General Costs | 847.6571 | € |  | Overall General Costs | 400.7484 | €
Overall Intervention Cost | 9324.328 | € |  | Overall Intervention Cost | 4408.3321 | €
Unitary Cost | 42.7443 | €/mc |  | Unitary Cost | 44.6872 | €/mc
Stumpage Value | -2234.713 | € |  | Stumpage Value | -1202.2513 | €
Stumpage Price | -10.2443 | €/mc |  | Stumpage Price | -12.1872 | €/mc
Intervention Duration | 221.1406 | h |  | Intervention Duration | 104.166 | h
Intervention Weighted Mean Yield | 0.98644 | mc/die |  | Intervention Weighted Mean Yield | 0.94703 | mc/die

## Output
Case Study: | Lorem Ipsum, Italy
You selected the approach: | Replacement Cost--> See Line 5
ASFORESEE/1 - Replacement Cost Approach
Has the Forest a Relevant Protection Role? | YES
Is the Stakeholders Need for Protection Fulfilled? | NO
The Forest Protection Value is Option: | 2 --> See Line 15
Option A: the Forest Protection is Irrelevant and Insufficient
Monetary Protection Value | 4760.4548 | €
Unitary Protection Value | 453.3766 | €/ha
Yearly Protection Value | 11.1757 | €/ha/y
Option A: the Forest Protection is Relevant But Insufficient
Monetary Protection Value | 787410.3551 | €
Unitary Protection Value | 74991.4624 | €/ha
Yearly Protection Value | 1848.5337 | €/ha/y
Option A: the Forest Protection is Relevant and Sufficient
Monetary Protection Value | 452151.5372 | €
Unitary Protection Value | 43062.0512 | €/ha
Yearly Protection Value | 1061.4762 | €/ha/y
ASFORESEE/2 - Avoided Damages Approach
Monetary Protection Value | 7917.0327 | €
Unitary Protection Value | 754.0031 | €/ha
Yearly Protection Value | 18.5861 | €/ha/y